## BOM
Bill of Materials
# | Parts | Device | Qty | Value | Package | Description
1 | C1 | C-EUC1206 | 1 | 0.1uF | C1206 | CAPACITOR, European symbol
2 | C2, C4 | C-EUC0603 | 2 | 22pF | C0603 | CAPACITOR, European symbol
3 | C3, C5, C8 | C-EUC1206 | 3 | 0.1uF | C1206 | CAPACITOR, European symbol
4 | C6, C7, C10 | C-EUC0805 | 3 | 0.1uF | C0805 | CAPACITOR, European symbol
5 | C9, C11 | CPOL-EUCT7343 | 2 | 22uF | CT7343 | POLARIZED CAPACITOR, European symbol
6 | D1 | SCHOTTKY-DIODE | 1 | 60V2A | DIODE_SMB | Schottky Diode
7 | H1, H2, H3, H4 | MOUNT-HOLE3.2 | 4 | MOUNT-HOLE3.2 | 3,2 | MOUNTING HOLE with drill center marker
8 | IC1 | 74HC86D | 1 | 74HC86D | SO14 | Quad 2-input EXCLUSIVE-OR (XOR) gate
9 | IC2 | IC_HC74 | 1 | AHC74 | TSSOP-14 | Dual D type positive edge triggered FLIP FLOP, preset and clear
10 | ISP1 | AVRISP-6 | 1 | AVRISP-6 | AVRISP | AVR ISP HEADER
11 | J1 | 6100XX21121_61001621121 | 1 | 6060B_DISP | 61001621121 | WR-PHD 2.54 mm SMT Dual Pin Header
12 | JP1 | HEADER-1X20ROUND | 1 | WH20232A | 1X20_ROUND
13 | JP2 | HEADER-1X2ROUND | 1 |  | 1X02_ROUND | PIN HEADER
14 | L1 | L-EUL3225M | 1 | 10uH | L3225M | INDUCTOR, European symbol
15 | Q1 | CSM-7X-DU | 1 | 16MHz | CSM-7X-DU | SMD CRYSTAL
16 | R1, R10 | R-EU_R1206 | 2 | 10k | R1206 | RESISTOR, European symbol
17 | R11 | TRIM_EU-B25P | 1 | 5k | B25P | POTENTIOMETER
18 | R12, R13 | R-EU_R1206 | 2 | 100R | R1206 | RESISTOR, European symbol
19 | R14 | R-EU_R0805 | 1 | 120R | R0805 | RESISTOR, European symbol
20 | R2 | R-EU_R1206 | 1 | 1k | R1206 | RESISTOR, European symbol
21 | R3 | R-EU_R1206 | 1 | 0R | R1206 | RESISTOR, European symbol
22 | R4, R5, R6, R7, R8 | R-EU_R1206 | 5 | 2k | R1206 | RESISTOR, European symbol
23 | R9 | R-EU_R1206 | 1 | 120R | R1206 | RESISTOR, European symbol
24 | U1 | IC_ATMEGA8 | 1 | IC_ATMEGA8 | LQFP32